## Bill of Materials-DIY_EINK_Gadg
Designator | Description | Distributor | Distributor Part Number | Manufacturer | Manufacturer Part Number | Quantity
A1 | 2.4GHz - Chip RF Antenna 2.4GHz ~ 2.5GHz 0.5dBi Solder Surface Mount | DigiKey | 712-1006-1-ND | Johanson Technology Inc. | 2450AT18B100E | 1
C2, C3, C4, C5 | Capacitor | DigiKey | 1276-2138-1-ND | Samsung Electro-Mechanics | CL10C070DB8NNNC | 4
C6, C7, C8, C12, C25, C27 | Capacitor | DigiKey | 1276-1935-1-ND | Samsung Electro-Mechanics | CL10B104KB8NNWC | 6
C9, C24, C26, C28, C29 | Capacitor | DigiKey | 1276-2087-1-ND | Samsung Electro-Mechanics | CL10B475KQ8NQNC | 5
C11, C15, C16, C17, C18, C19, C20, C21, C22 | Capacitor | DigiKey | 1276-6617-1-ND | Samsung Electro-Mechanics | CL10B105KA8VPNC | 9
C14 | Capacitor | DigiKey | 1276-1008-1-ND | Samsung Electro-Mechanics | CL10C101JB8NNNC | 1
C23 | Capacitor | DigiKey | 1276-2083-1-ND | Samsung Electro-Mechanics | CL10B474KA8NNNC | 1
D1, D2, D3 |  | DigiKey | NRVB130LSFT1GOSCT-ND | onsemi | NRVB130LSFT1G | 3
D4 | Typical RED GaAs LED | DigiKey | Lite-On Inc. | Lite-On Inc. | LTST-C193KRKT-5A | 1
L1, L5 | Inductor | DigiKey | 311-0.0HRCT-ND | YAGEO | RC0603FR-070RL | 2
L2 | Inductor | DigiKey | 535-12249-1-ND | Abracon LLC | ASMCI-0603-100M-T | 1
L3 | Inductor | DigiKey | 535-11540-1-ND | Abracon LLC | AIMC-0603-3N9S-T | 1
L4 | Inductor | DigiKey | 445-8747-1-ND | TDK Corporation | VLCF5024T-470MR40-2 | 1
P2 |  | DigiKey | 609-SFV24R-4STE1HLFCT-ND | Amphenol ICC (FCI) | SFV24R-4STE1HLF | 1
P3 | CONN RCPT USB2.0 TYPEC 5A | DigiKey | 2073-USB4105-GF-ACT-ND | GCT | USB4105-GF-A | 1
Q1 | MOSFET N-CH 60V 0.38A | DigiKey | DMN62D0U-13DICT-ND | Diodes Incorporated | DMN62D0U-13 | 1
R3 | Resistor | DigiKey | 311-2.2HRCT-ND | YAGEO | RC0603FR-072R2L | 1
R4 | Resistor | DigiKey | 13-AC0603FR-1022KLCT-ND | YAGEO | AC0603FR-1022KL | 1
R5 | Resistor | DigiKey | 13-RC0603FR-10470RLCT-ND | YAGEO | RC0603FR-10470RL | 1
R6, R7 | Resistor | DigiKey | 13-RC0603FR-135K1LCT-ND | YAGEO | RC0603FR-135K1L | 2
R10 | Resistor | DigiKey | 311-68.0KHRCT-ND | YAGEO | RC0603FR-0768KL | 1
R11 | Resistor | DigiKey | 311-100KHRCT-ND | YAGEO | RC0603FR-07100KL | 1
SW1, SW2, SW3 | SWITCH TACTILE SPST-NO 0.05A 12V | DigiKey | CKN9088CT-ND | C&K | PTS645SL50SMTR92 LFS | 3
U1 | IC RF TxRx + MCU Bluetooth Bluetooth v5.0 2.4GHz 32-VFQFN Exposed Pad | DigiKey | 1490-NRF52810-QCAA-RCT-ND | Nordic Semiconductor ASA | NRF52810-QCAA-R | 1
U2 | Linear Voltage Regulator IC 1 Output 450mA SOT-23-5 | DigiKey | NCP161ASN330T1GOSCT-ND | ON Semiconductor | NCP161ASN330T1G | 1
U3 | 1xLi-Ion char, 0.5A, 4.2V reg, 3.75-6V | DigiKey | MCP73832T-2ACI/OTCT-ND | Microchip Technology | MCP73832T-2ACI/OT | 1
X1, X2 | 32.768 kHz ±20ppm Crystal 7pF 70 kOhms 2-SMD, No Lead, 32 MHz ±10ppm Crystal 8pF 50 Ohms 4-SMD, No Lead | DigiKey | XC3067CT-ND | ECS Inc. | ECS-320-8-37B-CKY-TR | 2